## Plumbing
Designator | Component | Quantity | Cost per Unit ($) | Total Price ($) | Source of Material | McMaster Carr Item Number
Plumbing | 1” Braided Vinyl Tubing | 4 ft | ($3.28 /ft.) | 13.12 | Home Depot
Plumbing | 1.5” Braided Vinyl Tubing | 4 ft | ($4.75 /ft.) | 19 | Home Depot
Plumbing | Bulkhead Fitting 1” NPT Female Thread 304 Stainless Steel Thru-bulk Fitting | 2 | ~10.00 | 19.99 | Amazon
Plumbing | PVC Barbed Tee Fitting - 1 PVC Tee Barb Fitting | 1 | 9.95 | 9.95 | Amazon
Plumbing | 1” NPT Gate Valve | 1 | 15.34 | 15.34 | Home Depot
Plumbing | High-Pressure Plastic Fitting (1.5” Barbed Male to 1.5” NPT Female) | 2 | 16.42 | 32.84 | McMaster Carr | 48315K113
Plumbing | High-Pressure Plastic Fitting (1.5” Barbed Male to 1” Barbed Male) | 2 | 8.01 | 16.02 | McMaster Carr | 48315K75
Plumbing | High-Pressure Plastic Fitting (1” Barbed Pipe × 1” NPT Male Threaded Pipe) | 4 | 2.47 | 9.88 | McMaster Carr | 48315K93
Plumbing | 1/2" Wide Teflon Tape | 1 | 3.97 | 3.97 | Amazon
Plumbing | Stainless Steel Hose Clamps (1 inch to 2 inch diameter) | 1 | 9.99 | 9.99 | Amazon
|  |  | Total: | 150.1

## Electronics
Designator | Component | Quantity | Cost per Unit ($) | Total Price ($) | Source of Material | Part Number
Electronics | 1.5” Water Flow Sensor 5-150LPM | 1 | 26.99 | 26.99 | Amazon
Electronics | Teensy4.0 | 1 | 28.5 | 28.5 | Digikey | 1568-DEV-16997-ND
Electronics | S-250-12 Power Supply | 1 | 23.99 | 23.99 | Amazon
Electronics | LM358N Op-Amp | 1 | 0.89 | 0.89 | Digikey | LM358NNS/NOPB-ND
Electronics | Aftermarket CWA-200 BMW Coolant Pump | 1 | 118.99 | 118.99 | Amazon
Electronics | 15A 250V Rocker Switch Power Socket Inlet | 1 | 7.99 | 7.99 | Amazon
Electronics | Resistor Assortment 1/4W | 1 | 9.99 | 9.99 | Amazon
Electronics | Ceramic Capacitor Assortment | 1 | 9.99 | 9.99 | Amazon
Electronics | 14 AWG Silicone Wire 20' | 1 | 9.88 | 9.88 | Amazon
Electronics | Solderless Breadboard | 1 | 6.99 | 6.99 | Amazon
Electronics | Breadboard Hookup Wire assortment | 1 | 14.58 | 14.58 | Amazon
Electronics | Ring Terminal Assortment | 1 | 8.98 | 8.98 | Amazon
Electronics | Breadboard Screw Terminals | 1 | 8.99 | 8.99 | Amazon
Electronics | Micro USB Cable | 1 | 3.99 | 3.99 | Amazon
|  | Total: | 280.74

## Aluminum Substructure
Designator | Component | Quantity | Cost per Unit ($) | Total Price ($) | Source of Material | McMaster Item Number | Material Type
Substructure | Silver Corner Surface Bracket for 1” High Single Rail | 10 | 11.6 | 116 | McMaster Carr | 47065T267
Substructure | Silver Flush 90 Degree Angle Bracket for 1” High Rail | 2 | 17.05 | 34.1 | McMaster Carr | 3136N157
Substructure | Silver Corner Surface Bracket 4” Long | 2 | 30.6 | 61.2 | McMaster Carr | 47065T274
Substructure | 1" Long for 1" High Rail T-Slotted Framing | 4 | 7.92 | 31.68 | McMaster Carr | 47065T236
Substructure | M5 x 0.8 mm Thread, 45 mm Long | 2 | 8.46 | 16.92 | McMaster Carr | 91292A195 | look up how many come with each order
Substructure | M5 x 0.8 mm Thread | 1 | 9.77 | 9.77 | McMaster Carr | 91828A241 | look up how many come with each order
Substructure | 18-8 Washer for M5 Screw Size, 5.300 mm ID, 9.000 mm OD | 1 | 4 | 4 | McMaster Carr | 98689A114 | look up how many come with each order
Substructure | 12” 1010-S from 80/20 | 4 | 6.99 | 27.96 | 80/20
Substructure | 5” (127 mm) 1010-S | 8 | 4.54 | 36.32
Substructure | 25” (635 mm) 1010-S | 2 | 11.54 | 23.08 | 80/20
Substructure | 21” (533.4 mm) 1010-S | 2 | 10.14 | 20.28 | 80/20
Substructure | 6.67” (169.42 mm) 1010-S | 2 | 5.12 | 10.24 | 80/20
Substructure | 8” (203.2 mm) 1020-S | 2 | 7.75 | 15.5 | 80/20
Substructure | 10” (254 mm) 1010-S | 4 | 6.29 | 25.16 | 80/20
|  | Total: | 141.77

## Flume Body
Designator | Component | Quantity | Cost per Unit ($) | Total Price ($) | Source of Material | McMaster Item Number | Material Type
Flume Body | Plastic Straws | 1 | 8.99 | 8.99 | Donation |  | for flow straightening honeycomb
Flume Body | 9mm Thick Acrylic Sheet 96″ x 48″ | 1 | 190 | 190 | Polymershapes
Flume Body | Oil-Resistant Buna-N O-Ring Cord Stock, 3 mm Wide | 3 ft | $0.45/foot | 1.35 | McMaster Carr | 9679K14 | For o-rings at Flume flanges
Flume Body | 50A 0.5mm Thick Neoprene Sheet 12" × 12" | 1 | 6.71 | 6.71 | McMaster Carr | 85785K21 | For rubber washers at outlet tank flange
Flume Body | 5.5 mm Acrylic Sheet (48" x 24") | 2 | 66.4 | 132.8 | Canal Plastics
Flume Body | Weld-On #4 Adhesive (Pint) | 1 | 26.16 | 26.16 | Amazon
Flume Body | Wet Sandpaper Set | 1 | 12.99 | 12.99 | Amazon |  | Mimum grit of 60 needed, maximum grit of 2000 needed
Flume Body | 3 mm Acrylic Sheet (48" x 24") | 1 | 38.4 | 38.4 | Canal Plastics
Flume Body | Super Glue (25 gram) | 1 | 8.57 | 8.57 | Amazon
Flume Body | Masking Tape | 1 | 3.5 | 3.5 | Amazon
Flume Body | Stainless Steel M4 x 8 mm Screws | 1 | $8.18 (pack of 100) | 8.18 | McMaster | 91292A108 | for securing inlet diffuser - check length
Flume Body | Woven Wire Mesh Screen (20 mesh) | 1 | 6.99 | 6.99 | Amazon
Flume Body | Novus Plastic Polish Set (#1,#2,#3 2 ounce bottles) | 1 | 12.75 | 12.75 | Amazon
Flume Body | Stainless Steel M3 x 12 mm Screws | 1 | 6 (pack of 100) | 6 | McMaster Carr | 91292A114 | for securing mesh gate
Flume Body | Stainless Steel M5 x 45 mm Screws | 2 | 8.46 (pack of 25) | 16.92 | McMaster Carr | 91292A195 | for joining flume subassemblies
Flume Body | Stainless Steel M5 Washers | 1 | 4.00 (pack of 100) | 4 | McMaster Carr | 98689A114
Flume Body | Steel Hex M5 Nuts | 1 | 4.76 (pack of 100) | 4.76 | McMaster Carr | 90592A095
Flume Body | M5 Rubber Washers (11mm OD 1.6 mm thick) | 1 | 5.99 (pack of 100) | 5.99 | Amazon
Flume Body | Bio Sponge Filter Media Pad Foam Sponges,Cut-to-Size Foam 16.5"x3.5"x2" 2Pcs | 1 | 11.99 | 11.99 | Amazon
|  |  | Total: | 507.05

## Tool List
Tool Name | Quantity
Cutting Tools
Table Saw | 1
Router Table | 1
Drill Press | 1
Band Saw | 1
Laser Cutter | 1
Orbital Sander | 1
Freud LU94M010: 10" Plastic Table Saw Blade | 1
1/2 in. x 1 in. Carbide Flush Trimming Router Bit | 1
1/2 in. x 1 in. Carbide Top-Bearing Flush Trim Router Bit | 1
Drill Bits for Plastic Norseman 7pc | 1
1/8” Straight Router Bit | 1
Assembly Tools
3-D Filament Printer | 1
Trigger Clamps (12"-24" Opening) | 2024-08-10
Hex Key Allen Wrench Set (Metric and SAE) | 1
72-Tooth Ratcheting Combination Wrench Set (Metric and SAE) | 1
Impact Driver | 1
Exacto Knife | 1
Ratcheting Flexible Tube Cutter | 1
Rounded Rubber Sanding Block | 1
Tweezers | 1
1/4" x 6" Round Steel Dowels
Tap and Drill Set | 1
Measuring Tools
Digital Calipers | 1
1 x 2 x 3 Block | 1
Combination Square | 1
Electronics and Wiring Tools
Soldering Iron | 1
Ring Terminal Crimper | 1
Multi-meter (recommended) | 1
Wire Stripper | 1